## Link Budget
CAPSTONE 15 — RF Link-Budget Calculator
Input / Result | Value | Unit / Notes
Transmitter power (Pt) | 20 | dBm
Transmitting antenna gain (Gt) | 2 | dBi
Receiving antenna gain (Gr) | 3 | dBi
Path loss (Lp) | 100 | dB
Additional losses (Lother) | 2 | dB
Received power (Pr) |  | dBm — calculated automatically
Formula | Pr = Pt + Gt + Gr − Lp − Lother
Example result check | 20 + 2 + 3 − 100 − 2 = −77 dBm
How to use
1. Replace the example values in B4:B8 with your own values.
2. Keep power in dBm, antenna gains in dBi, and losses in dB.
3. The received power in B9 updates automatically in spreadsheet software.
4. This simplified model assumes all listed gains and losses apply to the same link.
5. It does not automatically include unlisted cable, connector, polarization, fading, or other losses.
Verification test
Test inputs | Expected result | Independent check
Pt=20 dBm, Gt=2 dBi, Gr=3 dBi, Lp=100 dB, Lother=2 dB | -77 dBm | 20 + 2 + 3 - 100 - 2 = -77
Important
This calculator uses a basic link-budget sum. Verify the model and all input assumptions against a reliable RF reference before using it for engineering decisions.

## Read Me
CAPSTONE 15 — Spreadsheet Automation
Purpose | Demonstrates no-code automation of a basic RF link-budget calculation.
Automation | Changing input values in the Link Budget sheet updates the received-power formula.
Required units | Pt: dBm; gains: dBi; losses: dB; Pr: dBm.
Formula | Pr = Pt + Gt + Gr − Lp − Lother
Test case | 20 dBm + 2 dBi + 3 dBi − 100 dB − 2 dB = −77 dBm.
Limitations | A basic model only; add relevant losses and verify assumptions for a real link.
Source verification | Record the exact technical reference, edition, page/section, and assumptions in the project report.